## Sheet1
GPIO Number | NodeMCU Label | Function
GPIO0 | D3 | Can be used for input/output
GPIO1 | TX | Serial TX (not recommended for general use)
GPIO2 | D4 | Often connected to built-in LED
GPIO3 | RX | Serial RX (not recommended for general use)
GPIO4 | D2 | General-purpose I/O
GPIO5 | D1 | Used in your code for LED control
GPIO12 | D6 | General-purpose I/O
GPIO13 | D7 | General-purpose I/O
GPIO14 | D5 | General-purpose I/O
GPIO15 | D8 | Must be LOW at boot
GPIO16 | D0 | Used for deep sleep wake-up